## Sheet1
Quantity | Designators | DNP? | Device | Value | Vendor | Part Number | Cost Each | Cost Total | Comments
1 | JP1 |  | 2-pin R/A Header |  | Digi-Key | A1916-ND | 0.36 | 0.36
4 | U1, U2, U3, U4 |  | TB6588FG Sensorless Motor Controller |  | Digi-Key | TB6588FGOELJUCT-ND | 4.74 | 18.96
2 | U5 |  | 12-pin Headers for Arduino Mini |  | Digi-Key | S7045-ND | 1.02 | 2.04
1 | U6 | DNP | Razor IMU | [5 empty] | Discontinued, replaced by minIMU-9
1 | VR1 |  | LM1117-3.3 Voltage Regulator | 3.3V | Digi-Key | LM1117MPX-3.3CT-ND | 1.48 | 1.48
1 | XB1 |  | 10-pin Headers for Xbee |  | Digi-Key | S5751-10-ND | 1.14 | 1.14
5 | D1, D2, D3, D4, D5 |  | SMA Schottky Diode |  | Digi-Key | CDBA340L-G | 0.83 | 4.15
22 | TP1, TP2, TP3, TP4, TP5, TP6, TP7, TP8, TP9, TP10, TP11, TP12, TP13, TP14, TP15, TP16, TP17, TP18, TP19, TP20, TP21, TP22 |  | Power Pads
24 | R4, R5, R8, R10, R11, R18, R23, R24, R26, R28, R29, R37, R42, R43, R45, R47, R48, R56, R61, R62, R64, R66, R67, R75 |  | 0603 Resistor | 0 | Digi-Key | P0.0GCT-ND | 0.02 | 0.48
1 | R1 |  | 0603 Resistor | 1.69k | Digi-Key | P1.69KHCT-ND | 0.04 | 0.04
1 | R2 |  | 0603 Resistor | 3.3k | Digi-Key | P3.3KGCT-ND | 0.02 | 0.02
4 | R79, R80, R81, R82 |  | 0603 Resistor | 3k | Digi-Key | P3.0KGCT-ND | 0.02 | 0.08
32 | R9, R13, R15, R16, R17, R19, R20, R21, R27, R32, R34, R35, R36, R38, R39, R40, R46, R51, R53, R54, R55, R57, R58, R59, R65, R70, R72, R73, R74, R76, R77, R78 |  | 0603 Resistor | 10k | Digi-Key | P10.0KHCT-ND | 0.04 | 1.28
4 | R6, R30, R49, R68 |  | 0603 Resistor | 240k | Digi-Key | P240KGCT-ND | 0.02 | 0.08
12 | R3, R7, R12, R22, R25, R31, R41, R44, R50, R60, R63, R69 | DNP | 0603 Resistor | [5 empty] | Do Not Place
4 | R14, R33, R52, R71 |  | 2512 2W Current Sense Resistor | 0.2 | Digi-Key | CSRN2512FKR200CT-ND | 0.88 | 3.52
4 | C5, C11, C25, C35 |  | 0603 Capacitor | 100pF | Digi-Key | 445-1281-1-ND | 0.09 | 0.36
17 | C1, C7, C13, C14, C17, C22, C23, C27, C32, C33, C37, C42, C43, C45, C46, C47, C48 |  | 0603 Capacitor | 0.1uF | Digi-Key | 445-1316-1-ND | 0.08 | 1.36
10 | C2, C4, C6, C8, C16, C18, C26, C28, C36, C38 |  | 0603 Capacitor | 1uF | Digi-Key | 445-1328-1-ND | 0.14 | 1.4
8 | C12, C15, C21, C24, C31, C34, C41, C44 | DNP | 0603 Capacitor | [5 empty] | Do Not Place
7 | C3, C10, C20, C30, C40, C49, C50 |  | 1206 Capacitor | 10uF | Digi-Key | 445-1593-1-ND | 0.3 | 2.1
4 | C9, C19, C29, C39 |  | Electrolytic Capacitor | 68uF | Digi-Key | PCE3511CT-ND | 0.55 | 2.2
1 |  |  | Logitech Dual Action USB Gamepad |  | Best Buy? |  | 25 | 25
2 |  |  | XBee Pro Series 1 Radio |  | Digi-Key | XBP24-AWI-001-ND | 32 | 64
1 |  |  | XBee Explorer USB |  | Sparkfun | WRL-08687 | 24.95 | 24.95
1 |  |  | Turnigy nano-tech 460mAh, 2S LiPo Battery |  | Hobby King | N370.3S.25 | 5.81 | 5.81
1 |  |  | Pololu minIMU-9 |  | Pololu | 1265 | 49.95 | 49.95
4 |  |  | hexTronik 5gram Brushless Outrunner 2000kv |  | Hobby King | HXM1400-2000 | 8.11 | 32.44
1 |  |  | 4x2.5 Propeller Kit (3 standard, 3 counter) |  | Hobby King | HCB-04 | 2.24 | 2.24
1 |  |  | Arduino Pro Mini 16MHz/5V |  | Sparkfun | DEV-09218 | 18.95 | 18.95
4 |  |  | 2-56 Aluminum 1" Standoff (Landing Gear) |  | McMaster | 93505A217 | 0.48 | 1.92
1 |  |  | 2-56 Socket Head Cap Screws, Pack of 100 |  | McMaster | 91251A076 | 12.36 | 12.36
1 |  |  | 2-56 Hex Nut, Pack of 100 |  | McMaster | 90480A003 | 1 | 1
1 |  |  | Black Polyurethane Rod (Stock for Landing Gear Tips) |  | McMaster | 8695K271 | 8.28 | 8.28
1 |  |  | 4pcb 4PCB PCB |  | Advanced Circuits |  | 33 | 33
[7 empty] | TOTAL | 320.95
[7 empty] | QUAD ONLY | 239 | (no ground station)