## Introduction
Introduction
Objective:
The objective of this excel sheet is to calculate the subsidence of six different types of road constructions. These road constructions each have the objective to reduce the subsidence of the road. The six different types of road constructions are described in the professional article.
Theorie and formula of Koppejan:
To calculate the subsidence the theorie and formula of Koppejan is applied. Depending on whether the load of the road construction is bigger than the preconsolidation pressure (Pg), the following formula is used:
If the preconsolidation pressure is bigger than the load of the road construction the following formula is used:
The parameters in the formulas above are: Zz+i = Subsidence of the layer (metres) d = Layer thickness (metres) Pg = preconsolidation pressure (KN/m2) σk = ǩ = Average grainpressure per layer (KN/m2) Δσk = Load (KN/m2) Cp1= Cp = Primary compression coefficient below preconsolidation pressure (-) Cs1 = Cs = Secular compression coefficient below preconsolidation pressure (-) Cp2 = C'p = Primary compression coefficient above preconsolidation pressure (-) Cs2 = C's = Secular compression coefficient above preconsolidation presssure (-) t = Time of subsidence calculated (days) t0 = 1
Remarks:
-The Pg, Cp, Cs, C'p & C's values are depending on the project location; -The height of the current road contruction is ca. 1,4 metres. If a new road construction is bigger than the 1,4m the first layer will be excavated. How much this layer will be excavated depends on the hieght of the new road construction; -This excel sheet cannot be used to calculate subsidence due to a reduction in groundwaterlevel.
The editable and control cells are marked the following in this excel sheet:
|  | Editable cells | Password: HRdelta
Control cells

## Soil_charateristics
Different soil types
Underneath the most frequent occuring soil types
| Nr. | Soil type | Cone resistance | Friction number (%) | Frictional resistance (N/mm²) | Preconsolidation pressure | σpore pressure not filled with water (KN/m2) | σpore pressure filled with water (KN/m2) | Cp | Cs | C'p | C's
| 1 | Peaty clay | 0.5 | 5-10 | 0.5 |  | 11 | 12 | 60 | 20 | 350 | 100
| 2 | Peat | 0.5 | 5-10 | 0.5 |  | 10.5 | 11 | 40 | 10 | 300 | 50
| 4 | Clay weak, silty | 1 | 3-5 | 0.5 |  | 13 | 14 | 50 | 340 | 30 | 270
| 5 | Clay , silty | 1-4 | 3-5 | 0.5 |  | 16 | 17 | 59 | 240 | 12 | 110
| 6 | Clay, Humeus |  | 3-5 | 1 |  | 13 | 13 | 30 | 120 | 7.5 | 30
| 7 | Clay weak, sandy |  | 3-5 | 1 |  | 18 | 18 | 69 | 380 | 16 | 230
| 8 | Clay, sandy |  | 3-5 | 1 |  | 19 | 19 | 100 | 500 | 100 | 1200
| 9 | Loose Sand, silty | 4-10 | 5-7 | 2 |  | 18 | 20 | 300 | 1000000000 | 550 | 1000000000
| 10 | Sand silty, loam | 4-8 | 5-7 | 2 |  | 18 | 20 | 400 | 1000000000 | 300 | 1000000000
| 11 | Medium Sand | 10-30 | 5-7 | 3 |  | 17 | 19 | 600 | 1000000000 | 200 | 1000000000
| 12 | Coarse Sand | 30 | - | 1.5 |  | 17 | 19 | 1800 | 1000000000 | 600 | 1000000000
| 13 | New layer 1
| 14 | New layer 2
| 15 | New layer 3
| 16 | New layer 4
| 17 | New layer 5
| 18 | New layer 6
| 19 | New layer 7
| 20 | New layer 8
Note on H5: The presonsolidation pressure depents on the value from the soil research.
Note on D17: In this cell there is space for new layers.

## 1__Current_Ground_Structure
Tab 1 - Current Ground structure
| Groundwater level (related to ground level) |  |  | -0.1 | Valid input
| Groundwater level (after excavation) |  |  | -0.1
| σgroundwater pressure (KN/m2) |  |  | 10
| Soil types |  | Top level of layer | Bottom level of layer | Preconsolidation pressure | σpore pressure not filled with water (KN/m2) | σpore pressure filled with water (KN/m2) | Cp | Cs | C'p | C's
| Layer 1 | Clay weak, silty | 0 | -6 | 0 | 13 | 14 | 50 | 340 | 30 | 270
| Layer 2 | Clay , silty | -6 | -12 | 0 | 16 | 17 | 59 | 240 | 12 | 110
| Layer 3 | Loose Sand, silty | -12 | -16 | 0 | 18 | 20 | 300 | 1000000000 | 550 | 1000000000
| Layer 4 | Medium Sand | -16 | -22 | 0 | 17 | 19 | 600 | 1000000000 | 200 | 1000000000
| Layer 5 | Coarse Sand | -22 | -25 | 0 | 17 | 19 | 1800 | 1000000000 | 600 | 1000000000
*All parameters are related to surface level
| Soil Layer 1 |  |  | Pressure graph
Clay weak, silty
| σsoil pressure | 83.9
| Ʃ σsoil pressure | 83.9
| σwater pressure | 59
| Ʃ σwater pressure | 59
| σeffective grain pressure | 24.9
| Ʃ σeffective grain pressure | 24.9
Heights and thickness
| Startingpoint layer A | 0
| Height ground water | 5.9
| Bottom level layer A | -6
| Layer thickness | 6
Soil Layer 2
Clay , silty
| σsoil pressure | 102
| Ʃ σsoil pressure | 185.9
| σwater pressure | 60
| Ʃ σwater pressure | 119
| σeffective grain pressure | 42
| Ʃ σeffective grain pressure | 66.9
Heights and thickness
| Startingpoint layer A | -6
| Height ground water | 6
| Bottom level layer A | -12
| Layer thickness | 6
Soil Layer 3
Loose Sand, silty
| σsoil pressure | 80
| Ʃ σsoil pressure | 265.9
| σwater pressure | 40
| Ʃ σwater pressure | 159
| σeffective grain pressure | 40
| Ʃ σeffective grain pressure | 106.9
Heights and thickness
| Startingpoint layer A | -12
| Height ground water | 4
| Bottom level layer A | -16
| Layer thickness | 4
Soil Layer 4
Medium Sand
| σsoil pressure | 114
| Ʃ σsoil pressure | 379.9
| σwater pressure | 60
| Ʃ σwater pressure | 219
| σeffective grain pressure | 54
| Ʃ σeffective grain pressure | 160.9
Heights and thickness
| Startingpoint layer A | -16
| Height ground water | 6
| Bottom level layer A | -22
| Layer thickness | 6
Soil Layer 5
Coarse Sand
| σsoil pressure | 57
| Ʃ σsoil pressure | 436.9
| σwater pressure | 30
| Ʃ σwater pressure | 249
| σeffective grain pressure | 27
| Ʃ σeffective grain pressure | 187.9
Heights and thickness
| Startingpoint layer A | -22
| Height ground water | 3
| Bottom level layer A | -25
| Layer thickness | 3
Note on F4: Fill in the groundwater table.
Note on D9: Choose the soil from tab (Soil_charistics)
Note on F9: Fill in the height of the layer related to the surface level

## 2__Load new road construction
Tab 2 - Load new road construction
| Possible road constructions: |  | New situation
|  |  | Height on top of layer 1 | 0
|  |  | Excavation height of layer 1 | 0
| Chosen solution: | 0
| Weight solution kg | 0
| Force (in KN) | 0
| Thickness solution | 0
Picture of the solution
#VALUE!
Solution 1 : Raising with current method
Solution 2: Water buffer crates
Solution 3: Lava stones
Solution 4: Bamboo chips
Solution 5: Plastic road
Solution 6: Bamboo chips + plastic road
Note on B2: Choose the road construction.

## 2_Pictures (hidden)
Solution 1 | Hrdelta
Solution 2
Solution 3
Solution 4
Solution 5
Solution 6

## 3__Output_soil_subsidence
Tab - 3 Output soil subsidence
New road construction
| Chosen solution | 0
| Height of top road related to layer 1 | 0
| Load (KN/m2) | 0
| Time of subsidence calculated (in days) | 3650
Subsidence calculation table
| Layer | Layer thickness | Preconsolidation pressure | Ʃ σeffective grain pressure (KN/m2) | ǩ | Cp | Cs | C'p | C's | Subsidence | Ʃ Subsidence
| Clay weak, silty | 6 | 0 | 24.9 | 12.45 | 50 | 340 | 30 | 270 | 0 | 0
| Clay , silty | 6 | 0 | 66.9 | 45.9 | 59 | 240 | 12 | 110 | 0 | 0
| Loose Sand, silty | 4 | 0 | 106.9 | 86.9 | 300 | 1000000000 | 550 | 1000000000 | 0 | 0
| Medium Sand | 6 | 0 | 160.9 | 133.9 | 600 | 1000000000 | 200 | 1000000000 | 0 | 0
| Coarse Sand | 3 | 0 | 187.9 | 174.4 | 1800 | 1000000000 | 600 | 1000000000 | 0 | 0
| Total subsidence | [9 empty] | 0
Subsidence graph
Note on D9: Fill in the number of days for subsidence calculation