## Frame
item | buc | dim | mat | obs
left panel | 1 | 78x375 | 3mm dibond
right panel | 1 | 78x375 | 3mm dibond
back panel | 1 | 370x375 | 3mm dibond
firewall back panel | 1 | 370x310 | 3mm dibond
left firewall panel | 1 | 292x313 | 3mm dibond
top panel | 1 | 78x370 | 3mm dibond
V slot Al | 4 | 20x330 | aluminium extruder | mill squared black
T slot Al | 4 | 20x350 | aluminium extruder | mill squared black
base | 1 | 373x373x18 | MDF brut
bolts | 4 | M6x25 |  | T-slot to base
bolts | 8 | M5x18 |  | frame edge
washer | 4 | M6
bolts | 20 | M3x8
washer | 20 | M3

## XY Carriage
item | buc | dim | mat | obs
carriage body | 1 |  | PETG | 3D printed
hotend clamp | 1 |  | PETG | 3D printed
air deflector | 1 |  | PETG | 3D printed
linear bearing | 2 | 15X45 | LM8LUU
fan hotend | 1 | 30x30x10
hotend V6 type | 1
servo | 1 | ES 9051 | digital
Z arm | 1 |  | PETG | 3D printed
tub spiralat | 1 | 8x1000 mm
nuts | 2 | M3X2.5
bolts | 7 | M3x18 |  | fan hotend, clamp
ziptie | 2 | 2x100

## XY rolling system
item | buc | dim | mat | obs
motors | 2 |  | Nema 17X48
axe | 2 | d8x293 mm | ol60HRC
left support | 1 |  | PETG | 3D printed
nema x support | 1 |  | PETG | 3D printed
nema y support | 1 |  | PETG | 3D printed
support micro | 2 |  | PETG | 3D printed
support micro x | 1 |  | PETG | 3D printed
V wheels support 0,y | 1 |  | PETG | 3D printed
V wheels support x.0 | 1 |  | PETG | 3D printed
V wheels support x,y | 1 |  | PETG | 3D printed
Timing gear | 2 | d5x16 tooth
miniV wheels | 12 | d15 | Delrin
belt | 4 | GT2x6x1000
bearing flanged | 20 | F604zz
micro endstop | 2 | 5.75x6.5x12.8
bolts | 12 | M5x22 |  | wheels
bolts | 4 | M3x45 |  | wheels support tensioner
nuts | 4 | M3 |  | wheels support tensioner
bolts | 4 | M3x12 |  | axe blocker
nuts | 12 | M5 |  | for T canal
bolts | 12 | M5x14 |  | for T canal
bolts | 8 | M3x12 |  | nema
bolts | 4 | M2x10 |  | for endstop
bolts | 10 | M4x23
nuts | 10 | M4
zip tie | 8 | 2.5x100mm
wire

## Zsystem
item | buc | dim | mat | obs
nema z with thread | 2 | M8X290 | NEMA 17 | with nuts
linear bearing | 2 |  | LMH10LUU
Z axe | 2 | d10x330mm | ol 60HRC
nema 1 support | 1 |  | PETG | 3D printed
nema 2 support | 1 |  | PETG | 3D printed
up support nema 1 (2) | 1 |  | PETG | 3D printed
up support nema 1 | 1 |  | PETG | 3D printed
up support nema 2 (1) | 1 |  | PETG | 3D printed
up support nema 2 | 1 |  | PETG | 3D printed
bed support | 1 | 5mm | Al
PEI steel bed | 1 | 215x215x1.6 mm
heater silicon | 1 | 200x200 | 220 V/200W
bolts | 8 | M3x12 |  | 8mm thread nuts
bolts | 4 | M4x20 |  | linear bering
bolts | 8 | M3x20 |  | nema motors support
bolts | 2 | M5x10 |  | up right axe support
nuts | 15 | M3 |  | different length

## Electronics
item | buc | dim | mat | obs
source 10A 12 V | 1 | 50x100x200
board controller | 1 |  | ramp 1.4
arduino mega 2560 | 1
driver 8825 | 2
driver A4988 | 3
SSR | 1
bolts | 8 | M3x10
nuts | 4 | M3
bolts | 2 | M4x16
nuts | 2 | M4x16

## Filament Extruder
item | buc | dim | mat | obs
motor | 1 | 43x38 | nema 17
Mk7 tooth gear | 1
ext bearing | 1 | 5x14x5 | 605 ZZ KBS
body | 1 |  | PETG | 3D printed
arm | 1 |  | PETG | 3D printed
case | 1 |  | PETG | 3D printed
clips | 1 |  | PETG | 3D printed
filament arm | 1 |  | PETG | 3D printed
tub teflon | 1 |  | PTFE
spring | 1 | 8x20x1
L shaped support | 1 |  | ol
bolts | 1 | M5x16 |  | and Tnuts
bolts | 2 | M3x12
bolts | 1 | M3x22
bolts | 1 | M3x25
nuts | 1 | M3 |  | spring nuts

## LCD
item | buc | dim | mat | obs
LCD edge | 1 |  | PETG | 3D printed
mask | 1 |  | PETG | 3D printed
reset button | 1 |  | PETG | 3D printed
bolts | 2 | M5x16 |  | and T nuts
bolts | 4 | M3x12 |  | and T nuts
bolts | 1 | M3x16
nuts | 4 | M3 |  | spring nuts
Mks mini 12864 | 1

## Active chamber
item | buc | dim | mat | obs
laminar air fan support | 1 |  | PETG | 3D printed
laminat air nozzle | 1 |  | PETG | 3D printed
nozzle support | 1 |  | PETG | 3D printed
50 mm fan | 2
capacitor | 1 | 47uF
diode | 1 | 1N4007
bolts | 14 | 3.5 plastic