## Coil Calcs
Table 1: Coil Calculations for High Voltage Power Supply.
Based on Microchip document TB053
Enter Values |  | Microchip Example | Mouser 18R104c | Mouser 22R104c | Mouser 18R104c | Mouser 22R104c | Mouser 18R334c | Mouser 22R334c
| Volts(IN) | 9 | 5 | 5 | 12 | 12 | 12 | 12
| Volts(OUT) | 170 | 180 | 180 | 180 | 180 | 180 | 180
| Coil uH | 330 | 100 | 100 | 100 | 100 | 330 | 330
| Coil Amps | 0.655 | 1.2 | 0.67 | 1.2 | 0.67 | 0.73 | 0.38
| uH*I_Peak | 216.15 | 120 | 67 | 120 | 67 | 240.9 | 125.4
Coil Characteristics
| Time to Charge (us)* | 24.0167 | 24 | 13.4 | 10 | 5.5833 | 20.075 | 10.45
| Max Power (Watts) | 2.9475 | 3 | 1.675 | 7.2 | 4.02 | 4.38 | 2.28
| Max mA @Vout | 17.3382 | 16.6667 | 9.3056 | 40 | 22.3333 | 24.3333 | 12.6667
| Fall time (us) | 1.3425 | 0.68571 | 0.38286 | 0.71429 | 0.39881 | 1.4339 | 0.74643
* (Vin/L)*t=Ipeak used, Equation 6 in TB053 seems to be wrong.
Table 2. PWM Calculations
PICmicro Mid-Range MCU guide Page 14-10
|  | Microchip Example | Mouser 18R104c | Mouser 22R104c | Mouser 18R104c | Mouser 22R104c | Mouser 18R334c | Mouser 22R334c
Enter Values
| Pic OSC (Mhz) | 20 | 8 | 8 | 8 | 8 | 8 | 8
| Prescaler | 1 | 1 | 1 | 1 | 1 | 1 | 1
PFM Values
Time to Charge | Duty Cycle (us) | N/A | 24 | 13.4 | 10 | 5.5833 | 20.075 | 10.45
(CCPxCON/CCPRxL) | Duty Cycle Value | #VALUE! | 192 | 107.2 | 80 | 44.6667 | 160.6 | 83.6
| Min Period(us) (*1) | 12.8 | 32 | 17.8667 | 13.3333 | 7.4444 | 26.7667 | 13.9333
| Max Frequency (kHz) | 78.125 | 31.25 | 55.9701 | 75 | 134.3284 | 37.3599 | 71.7703
PR2 | Min Period Value | 63 | 63 | 34.7333 | 25.6667 | 13.8889 | 52.5333 | 26.8667
| Max PWM resolution *2 | 8 | 8 | 7.1592 | 6.737 | 5.8962 | 7.7424 | 6.8005
*1- Duty=75% of Minimum Period per app note, period= (Time to Charge + ((1/3)*Time to Charge))
*2- IN BITS, not relevant here. See page 14-9/14-10
*3 [OSC/3]*Duty Cycle(us)=PR2

## Reference Voltage
Table3. High Voltage Feedback Network Calculations
| Volts | 180 | 180 | 180 | 180 | 180 | 180
| R3 (Kohms) | 120 | 120 | 120 | 220 | 220 | 220
| R2 (Lin/trim)K | 0 | 0.5 | 1 | 0 | 0.5 | 1
| R1 (Kohms) | 0.47 | 0.47 | 0.47 | 0.47 | 0.47 | 0.47
| E3 (Volts) | 180 | 180 | 180 | 180 | 180 | 180
*PIC sees this: | E2 (Volts) | 0.70225 | 1.4433 | 2.1783 | 0.38373 | 0.79015 | 1.1947
| E1 (Volts) | 0.70225 | 0.69935 | 0.69647 | 0.38373 | 0.38286 | 0.38199
| HV Feedback Ratio: |  | 124.7113 |  |  | 227.8041
Ex=V*((R1+R2+R3+...Rx)/(total resistance))
*Values in Kohms
Table 4. High Voltage Feedback ADC Set Value
| Target Voltage |  | 180 | <-from above |  | 180
| HV Feedback ratio |  | 124.7113 | <-from above |  | 227.8041
| Reference Voltage |  | 5.1 | <-enter exact voltage |  | 5.1 |  | *Stolen from 555 Hi-V (version C) schematic - NEONIXIE-L
| ADC steps |  | 1024 |  |  | 1024
| HV Feedback value |  | 289.7986 |  |  | 158.6502 |  | NOTE: 555 Hi-V (ver. C) uses 220k-1k-.47k HV divider
NOTE: PIC DEFAULT DESIGN USES 120k-1k-.47K divider
Table 5. Supply Voltage Feedback Network Calculations
| Volts | 2.5 | 3 | 6 | 9 | 12 | 16
| R2 (Kohms) | 100 | 100 | 100 | 100 | 100 | 100
| R1 (Kohms) | 10 | 10 | 10 | 10 | 10 | 10
| E2 (Volts) | 2.5 | 3 | 6 | 9 | 12 | 16
*PIC sees this: | E1 (Volts) | 0.22727 | 0.27273 | 0.54545 | 0.81818 | 1.0909 | 1.4545
| FB Ratio:** | 11 | 11 | 11 | 11 | 11 | 11
Ex=V*((R1+R2+R3+...Rx)/(total resistance))
*Values in Kohms
**Use calibration table 6 for better accuracy
Table 6. Supply Voltage Feedback Calibration
| Vsupply (actual) |  | 5.1
| Vfeedback(actual) |  | 0.48
| Exact Supply FB Ratio |  | 10.625