## Sheet1
board radius | 600 | mm
board angle limit | 10 | degrees
edge travel limit | 104.1889 | mm
time to reach limit | 0.25 | sec
speed of string | 416.7556 | mm/sec
drum diam | 8 | mm
drum speed | 994.9308 | rpm
ball mass | 1 | kg
board mass | 5 | kg
vertical speed at edge | 0.41676 | m/s
vertical acceleration | 1.667 | m/s/s
force needed for ball | 11.467 | N
force needed for board | 2.5005 | N
total force | 13.9676 | N
drum torque | 0.05587 | Nm
| 0.005701 | kg-m | 0.05 | kg-m
| 7.9311 | oz-in | 69.5584 | oz-in
motor speed | 500 | rpm | 200 | oz-in
gearing needed | 1.9899 |  | 0.14376 | kg-m
motor torque | 0.11117 | Nm
| 0.011344 | kg-m
| 15.7818 | oz-in