## Sheet1
EXPERIMENT OF AIR PURIFICATION |  |  |  |  | TA=22°C |  | 2019-03-26
Volume of cylindrical container |  |  |  | 0.0063 | m3
|  |  |  | 6300 | cm3
Maximum air flow through the fan |  |  |  | 11.89 | m3/h
Air flow with fan reduced speed |  |  |  | 7.134 | m3/h | This speed is the one used in the experiment
EXPERIMENT OF THE STINKY SHOE
DAY TIME | CO2 | VOC | [5 empty] | CO2 CHART | VOC CHART
14:53 | 460 | 250 |  | INITIAL READING IN THE CYLINDER
14:55 | 899 | 260 |  | STINKY SHOE IN POSITION
15:06 | 1255 | 346
15:10 | 1457 | 403 |  | INCREASE
15:15 | 1615 | 447 |  | CO2 + | 333.3% | in 30min
15:20 | 1826 | 505 |  | VOC + | 119.6%
15:23 | 1993 | 549
15:24 | 2107 | 587 |  | TURINING ON THE PURIFIER
15:25 | 2237 | 632
15:26 | 2387 | 657 |  | INCREASE
15:28 | 2611 | 723 |  | CO2 + | 39.82% | in 5min
15:29 | 2876 | 796 |  | VOC + | 37.65%
15:30 | 2946 | 808
15:32 | 2490 | 693 | REMOVING THE SHOE AND KEEPING PURIFIER ON
15:34 | 3072 | 853
15:35 | 3500 | 970 |  | INCREASE |  | in 9min
15:41 | 5832 | 1612 |  | CO2 + | 134.2%
|  |  |  | VOC + | 132.6%
END OF EXPERIMENT
final external reading
| 1022 | 284
PICTURE OF THE EXPERIMENT